## Blad1
Hydraulic steering calculation sheet
This sheet will help you select the correct steering cilinder and pump for your boat. The outcome is only a guideline. No rights can be derived from this calculation. This calculation sheet can be used for both sailboats and motorboats. Fill in the required yellow fields to calculate the correct cilinder. The calculation is based on a total rudder angle port to starboard of 70º.
1. | The height of the rudder (a) in meters | 0.39 | m
2. | The width of the rudder (b) in meters | 0.72 | m
3. | Surface of the rudder | 0.2808 | m2
3. | The balance of the rudder (c) in meters | 0.16 | m
4. | Maximum boat speed in knots | 9 | kn
5. | Select the type of boat and rudder configuration | Motorboat
6. | Select type of use | Pleasure
7. | Correction factor resulting from the chosen configuration | 1
| Calculated torque needed in kgm | 46.2611 | kgm
Recommended Craftsman Marine steering cilinder
BL.010.20032 Steering cilinder
Selection of the required steering pump depends on the desired number of turns of the steering wheel to
turn the rudder lock-to-lock, so from full deflection port to starboard and vice-versa. Remember that with less
turns of the steering wheel, more force is required to turn the steering wheel and the rudder.
8. | Required steering cilinder | BL.010.20032 Steering cilinder
9. | Volume steering cilinder | 116 | cc
10. | Craftsman Marine steering pump type | BK.010.20020 Steering pump half flush
11. | Displacement steering pump | 20 | cc
12. | Number of turns lock-to-lock | 5.8 | No
Please note that this sheet is solely meant to give an indication for the cilinder and pump size to be used on a boat. When selecting a steering system,
many variables will influence the final choice. In the end it is the practical experience of the company advising the customer that is crucial for correct
choice of steering cilinder and pump for the specific vessel and operational circumstances.

## Blad2 (hidden)
Torque (Vanaf) | Craftsman | Volume
1 | BL.010.20025 Steering cilinder | 57
34 | BL.010.20032 Steering cilinder | 116
71 | BL.010.20038 Steering cilinder | 166
101 | BL.010.20040 Steering cilinder | 228
140 | Not available yet
| BK.010.20020 Steering pump half flush | 20
| BK.020.20020 Steering pump rear mounted | 20
| BK.010.20028 Steering pump half flush | 28
| BK.020.20028 Steering pump rear mounted | 28
| BK.010.20034 Steering pump half flush | 34
| BK.020.20034 Steering pump rear mounted | 34
| BK.010.20039 Steering pump half flush | 39
| BK.020.20039 Steering pump rear mounted | 39

## Blad3 (hidden)
Sailboat | 0.5
Twin engine single rudder | 0.5
Motorboat | 1
Twin rudder double cilinder | 1
Motorboat with jet engine | 1.3
Twin rudder single cilinder | 2
Pleasure | 1
Commercial | 1.3